## Past exp tests - Database
Database version: | 2024-03-29
SOURCES | [13 empty] | PROTOTYPE FEATURES | [7 empty] | TEST SET-UP |  |  | RESULTS - Availability of: | [5 empty] | DATA AVAILABILITY | INVESTIGATED PARAMETERS AND OBSERVED TRENDS
Authors | Title | Year | Source title | Volume | Issue | Art. No. | Page start | Page end | Page count | DOI | Abstract | Author Keywords | Link | Scale | N° of specimens | LRS | Material of LRS | N° of storys | Diaphragm typology | Geometric data [m] | Prototype Configurations | Test program and ground motion | Excitation application | Instrumentation | Dynamic identification of the prototype | Experimental figures of damage | Force-Displacement response of the prototype | PFA profiles | Floor accelerations | Floor response spectra |  | Investigated parameters | Observed Trends
Xiao J.; Kwon O.-S.; Bentz E.; Jung J.-W.; Kim M. | Effect of modeling assumptions on predicting seismic responses of a three-story reinforced concrete shear wall structure | 2024 | Earthquake Engineering and Structural Dynamics | 53 | 1 |  | 414 | 431 | 17 | 10.1002/eqe.4026 | The behavior of short-period reinforced concrete (RC) shear wall structures is often complicated and hard to predict accurately, even when the structure behaves in the elastic region, due to significant uncertainties in the material and the environment. Modeling assumptions used in finite element (FE) analyses often influence the accuracy of the dynamic response predictions. This paper discusses the numerical modeling of shaking table tests of a 3-story RC shear wall specimen, which was carried out by Korea Atomic Energy Research Institute in July 2020. The experimental program is briefly introduced in this paper. Through nonlinear time history analyses using ABAQUS, the effect of modeling assumptions on the accuracy of the FE methods in predicting the linear and moderately nonlinear behavior of the RC structure is presented. Two commonly used modeling/model updating assumptions are considered: concrete Young's modulus and foundation flexibility. Influences of such modeling assumptions in predicting beyond design dynamic behavior (i.e., nonlinear responses and damage development) of the testing structure are also studied. The results showed that the accuracy of the dynamic response prediction of the structure could be improved significantly after calibrating the models against the white noise test results. Nevertheless, models established with different modeling assumptions can only capture the behavior of the structure at certain seismic intensity levels. Different models give results with a considerable variation in the structure's peak acceleration, floor response spectrum, acceleration amplification profile, damage pattern, and damage severity. © 2023 John Wiley & Sons Ltd. | finite element modeling; model updating; shake table tests; short-period reinforced concrete shear wall structure | https://www.scopus.com/inward/record.uri?eid=2-s2.0-85174188524&doi=10.1002%2feqe.4026&partnerID=40&md5=b0af065283ba07f624ae63fc509a961c | not clarified | 1 | Shear wall | RC | 3-story | RC slab | 3.65 x 2.58 (h=1.5) | x | 2016 Gyeongju Earthquake scaled at increasing PGA (from 0.275g to 1g) | unidirectional | Accelerometers at each floor | Yes (natural frequencies and damping before each primary test) | No damage detection | No | Yes | Yes | Yes | Available on request | Investigate the effect of modeling assumptions on the dynamic behavior of a short-period RC shear wall structure on acceleration time-histories and FRS (through comparison between experimental and numerical analyses) | The model calibration against white noise test results in increased accuracy of the FRS
Wu Houli, Guo Endong, Wang Jingyi, Dai Xin and Dai Chenxi. | Seismic performance evaluation of water supply pipes installed in a full-scale RC frame structure based on a shaking table test | 2024 | Earthq Eng & Eng Vib | 23 |  |  | 163 | 178 |  |  | As an important part of nonstructural components, the seismic response of indoor water supply pipes deserves much attention. This paper presents shaking table test research on water supply pipes installed in a full-scale reinforced concrete (RC) frame structure. Different material pipes and different methods for penetrating the reinforced concrete floors are combined to evaluate the difference in seismic performance. Floor response spectra and pipe acceleration amplification factors based on test data are discussed and compared with code provisions. A seismic fragility study of displacement demand is conducted based on numerical simulation. The acceleration response and displacement response of different combinations are compared. The results show that the combination of different pipe materials and different passing-through methods can cause obvious differences in the seismic response of indoor riser pipes. | water supply pipe; different materials; shaking table test; amplification factor; seismic fragility |  | 1:01 | 1 | Frame | RC | 2-story | RC slab | 3.00x2.50 (h1=3;h2=2.5) | Pipes (installed on the sample) and fillers with different material properties | 3 three seismic ground motions (El-Centro record, Chi- Chi record, and San Fernando record) scaled at increasing PGA (from about 0.06g to 0.6g). | bidirectional | Accelerometers and pull rope displacement sensors at each floor | Yes (only the first three modal periods obtained in one test thorugh withe noise scanning are reported) | Yes | No | Yes | Yes | Yes | Not available | • Experimental investigation of the seismic performance of water supply pipes installed in a full-scale sample (RC) • The effects of different material pipes and different methods for penetrating the reinforced concrete floors are investigated. | The combination of different pipe materials and different passing-through methods can cause obvious differences in the seismic response of indoor riser pipes
Houli Wu, Endong Guo, Dezhang Sun, Chenxi Mao, Haoyu Zhang, and Zhibin Liu | Shaking Table Test of Water Supply Pipes Installed in a Full-Scale Masonry Structure | 2022 | KSCE Journal of Civil Engineering | 26 | 2 |  | 824 | 836 |  | DOI 10.1007/s12205-021-5586-1 | The seismic performance of indoor water supply pipes plays a significant role during earthquakes, and the failure of pipes causes severe economic losses and other disasters. This paper presents shaking table test research on water supply pipes installed in a full-scale masonry structure. Three different material pipes and three different material fillers were combined to evaluate the difference in seismic performance. In this study, normalized floor response spectra and pipe acceleration amplification factors obtained from experimental data were compared with code provisions. Spectrum analysis was used to evaluate the pipeline seismic response, and the results showed that the combination of pipes and fillers with similar material properties vibrated partially at multiple frequencies. In contrast, the combination of pipes and fillers with very different material properties only vibrated near the predominant structural period. | Water supply pipe Masonry structure Shaking table test Different materials Spectrum analysis |  | 1:01 | 1 | Mixed (longitudinal and transversal walls, RC ring beams and RC columns) | URM walls, RC ring beams and RC columns | 2-story | RC slab | 3.00x2.50 (h1=3;h2=2.5) | Pipes (installed on the sample) and fillers with different material properties | 3 three seismic ground motions (El-Centro record, Chi- Chi record, and San Fernando record) scaled at increasing PGA (from about 0.06g to 0.8g). | bidirectional | Accelerometers and displacement transducers at each floor | Yes (white noise scanning before and after each excitation) | No | No | Yes | No | Yes | Not available | • Experimental investigation of the seismic performance of water supply pipes installed in a full-scale sample (masonry) • The effects of different material pipes and different methods for penetrating the reinforced concrete floors are investigated. | • The combination of pipes and fillers with similar material properties vibrated partially at multiple frequencies. • In contrast, the combination of pipes and fillers with very different material properties only vibrated near the predominant structural period.
Xiaoguang Zou · Weiguo Yang · Pei Liu · Meng Wang | Floor acceleration amplification and response spectra of reinforced concrete frame structure based on shaking table tests and numerical study. | 2023 | Archives of Civil and Mechanical Engineering | 23 |  |  | 156 |  |  | https://doi.org/10.1007/s43452-023-00648-0. | In the seismic design of acceleration-sensitive nonstructural components, floor acceleration response spectra are commonly selected for analysis, which has proven to be effective in practice. To accurately study the floor acceleration response spectrum of a reinforced concrete structure under earthquakes, a 3-story reinforced concrete frame structure designed based on Chinese codes was built and placed on a shaking table for testing to obtain actual floor acceleration response for investigation of spec- tral characteristics. In addition, a set of finite element models of reinforced concrete frame buildings were analyzed to better study the variation of floor acceleration peaks and response spectra with different modal periods. The results show that floor dynamic magnification is highly related to structural dynamic characteristics and building’s relative height. Obvious peaks are observed in the floor response spectrum, which correspond to the structural modal periods. The values of the spectra, particularly the peaks, show a strong correlation with the floor level and the damping ratios of nonstructural components. Based on the observations gained from shaking table tests and numerical study, a function for predicting the floor dynamic magnification factor and a method for generating the spectral amplification factor of the floor are proposed. Then the findings acquired from the test, numerical study, and existing methods were applied for the validation of the proposed methods. It is shown that the proposed floor dynamic magnification factor prediction function and spectral amplification factor prediction method are useful for the seismic design of nonstructural components in various reinforced concrete structures, taking into account the structural dynamic characteristics, the floor level, and the damping ratio of nonstructural components. | Reinforced concrete frames · Shaking table test · Nonstructural components · Floor dynamic magnification factor · Floor response spectra |  | not clarified | 1 | Frame | RC | 3-story | RC slab | 3.9x3.9 (h=2.7) | x | 6 ground motion records selected from the PEER Center Ground Motion Database. PGA ranges from 0.1g to 0.62g | unidirectional | Accelerometers at each floor | Yes (natural frequencies before and after each ) | No | No | Yes | No | Yes (both normalized to PGA and to PFA, to evaluate in the latter case the component dynamic amplification factor - CAF) | Available on request only the numerical data | • Correlation between CAF (NSC Dynamic amplification factor) and building dynamic characteristics and relative height • Correlation of FRS peaks with floor level and damping rations of NSCs | • Period elongation with increasing nonlinearity • The values of PFA/PGA and of FRS/PGA are input motion dependent • The highest values of PFA/PGA are at upper floors • FRS increases with the floor level • The maximum values of FRS/ PGA were found while the NSC coincided to one of the supporting building’s modal periods (resonant effect) • The resonant effect with the supporting building’s higher modes can be nearly ignored. • The supporting building’s first two natural vibration periods have the greatest effect on the peak FRS/PGA values. • FRS/PGA values increases with the floor level, but the vibration periods of the NSCs were not the same for every floor when the FRS/PFA reaches its peaks.
Yuande Lei, Qingxue Shang, Wei Song, Yinquan Yu, Peng Pan, Tao Wang | Shaking table tests of base-isolated reinforced concrete frame by double friction pendulum bearings. Journal of Building Engineering | 2023 |  | 69 | [5 empty] | https://doi.org/10.1016/j.jobe.2023.106240 | The effectiveness of seismic isolation by friction pendulum bearings (FPBs) in protecting structural and non-structural components from damage was evaluated by shaking table tests. A base-isolated reinforced concrete frame model by double friction pendulum bearings (DFPBs) with 1/5 scale was considered in the experimental program. A non-isolated model was also tested for comparison. The models were subjected to ground motions with incremental earthquake intensities. This paper presents a comprehensive overview of the test results in terms of peak inter-story drifts, peak floor accelerations, floor acceleration response spectra, hysteretic behaviors, seismic responses of the DFPBs and damage mechanisms of the structures. The results demonstrated that the base-isolated system can effectively protect both structural and non- structural components even under earthquakes larger than maximum considered intensities. The residual displacements of DFPBs remained small after multiple inputs and showed no direct correlation with the maximum sliding displacement and earthquake intensities. The effects of vertical earthquake shaking on the displacement responses of DFPBs were negligible for the test model. | Isolation system Shaking table tests Double friction pendulum bearings Residual displacements Vertical earthquake shaking |  | 1:05 | 2 | Frame | RC | 4-story | RC slab | 18x20 (h1=4.5; h2=h3=h4=3.6) | base isolated vs non-isolated | 3 Ground motions (two recorded and one artificial) with incremental earthquake intensities. PGA range from 0.06g to 1.1g | unidirectional, bidirectional and threedirectional | Accelerometers and LVDTs at each level | Yes (after each series of ground motion) | Yes | No | Yes | Yes | Yes | Available on request | Effectiveness of seismic isolation by friction pendulum bearings (FPBs) in protecting structural and non-structural components | • No PFA reduction for small earthquake intensities for the base-isolated structure, since the isolator did not start yet to slide and the prototype behaves as a non-isolated structure. Almost same FRS for the non-isolated and isolated structures for these cases. • The reduction effects of PFA and FRS become remarkable when the shaking table input earthquake intensities went beyond design basis earthquake and therefore the NSCs could be protected.
Butenweg C.; Bursi O.S.; Paolacci F.; Marinković M.; Lanese I.; Nardin C.; Quinci G. | Seismic performance of an industrial multi-storey frame structure with process equipment subjected to shake table testing | 2021 | Engineering Structures | 243 |  | 112681 |  |  |  | 10.1016/j.engstruct.2021.112681 | Past earthquakes demonstrated the high vulnerability of industrial facilities equipped with complex process technologies leading to serious damage of process equipment and multiple and simultaneous release of hazardous substances. Nonetheless, current standards for seismic design of industrial facilities are considered inadequate to guarantee proper safety conditions against exceptional events entailing loss of containment and related consequences. On these premises, the SPIF project -Seismic Performance of Multi-Component Systems in Special Risk Industrial Facilities- was proposed within the framework of the European H2020 SERA funding scheme. In detail, the objective of the SPIF project is the investigation of the seismic behaviour of a representative industrial multi-storey frame structure equipped with complex process components by means of shaking table tests. Along this main vein and in a performance-based design perspective, the issues investigated in depth are the interaction between a primary moment resisting frame (MRF) steel structure and secondary process components that influence the performance of the whole system; and a proper check of floor spectra predictions. The evaluation of experimental data clearly shows a favourable performance of the MRF structure, some weaknesses of local details due to the interaction between floor crossbeams and process components and, finally, the overconservatism of current design standards w.r.t. floor spectra predictions. © 2021 Elsevier Ltd | Earthquake; Flange joints; Frame structure; Multi-storey; Piping; Shaking table testing; Tank | https://www.scopus.com/inward/record.uri?eid=2-s2.0-85108105300&doi=10.1016%2fj.engstruct.2021.112681&partnerID=40&md5=b189ebcc691c0bd332cf0e895a4d4405 | 1:01 | 1 | Frame | S | 3-story | Crossbeams hinged to the frame beams (flexible) | 3.7x3.7 (h=3.1) | x | Spectrum-compatible accelerogram levels ranging from 0.16g to 0.71g PGA | unidirectional | Accelerometers, LVDTs, and strain gauges, placed on both the primary structure and the secondary units plus an optical measurement system with markers | Rational fraction polynomial (RFP) method (frequencies, mode shapes and damping coefficients were reported) | No damage detection both in the primary structure and secondary elements | No | No | Yes | Yes | Not available | Interaction between primary and secondary elements in an industrial multi-storey frame structure equipped with complex process components, such as vertical and horizontal tanks, cabinet and pipes with elbows, special flanges and T-joints (SPIF-Seismic Performance of Multi-Component Systems in Special Risk Industrial Facilities- project, European H2020 SERA funding scheme) | • Higher FRS for increasing floors • Maximum amplification at the fundamental period of the primary structure • Interaction between primary and secondary elements affect the overall performance • Undamaged primary structure thanks to due to its design and inherent flexibility that avoided a strong interaction with secondary components.
Vukobratović V.; Yeow T.Z.; Kusunoki K. | Floor acceleration demands in three RC buildings subjected to multiple excitations during shake table tests | 2021 | Bulletin of Earthquake Engineering | 19 | 13 |  | 5495 | 5523 | 28 | 10.1007/s10518-021-01181-2 | Significant attention has been recently paid to the determination of floor acceleration demands used for the design of acceleration-sensitive non-structural components in buildings. This study makes a contribution through the use of experimental shake table data from one 6-storey and two 3-storey reinforced concrete buildings tested at the E-Defense testing facility. All buildings were exposed to multiple excitations, and floor acceleration demands were studied through peak floor accelerations and floor response (acceleration) spectra. The obtained ratios of peak floor to peak ground accelerations confirmed findings from previous studies. The ratio distributions along the height provided in Eurocode 8, ASCE 7-16 and NZS 1170.5 were found to be conservative. Besides the known properties of floor response spectra, the results for two of the buildings revealed that in some cases, spectra can have two prominent peaks corresponding to the fundamental mode period of different damage states or degree of nonlinearity during a single shaking event. A prerequisite for this occurrence, which in this paper is termed the “Elongated Fundamental Mode Effect”, is that due to the characteristics of the input motion, a significant part of the energy is involved both before and after the change of structural response nature, from (mostly) linear elastic to nonlinear. Among others, such change is perceptible through an extension of the fundamental period. The Elongated Fundamental Mode Effect was investigated by using scalograms generated through the Continuous Wavelet Transform, which was found to be an efficient tool for the visualization of energy localization in the time–frequency domain. © 2021, The Author(s), under exclusive licence to Springer Nature B.V. | Acceleration demands; Elongated fundamental mode effect; Floor response spectra; Peak floor accelerations; RC buildings; Shake table tests | https://www.scopus.com/inward/record.uri?eid=2-s2.0-85110195586&doi=10.1007%2fs10518-021-01181-2&partnerID=40&md5=f83bb3b680f4c75fa803aec374240786 | 80%scaled (3-story RC specimen) | 3 | Frame | RC | 3-story | RC slab | 9.60x4.80 (h1=4; h2=h3=3.2) | x | Artificial ground motion, generated to match the design spectrum used in Japan and applyed with increasing intensity | unidirectional | not clarified | No (only the funamental period of the uncracked specimen is reported) | No | Yes | Yes | No | Yes | Available on request | • Prototype nonlinearity • Influence of the building fundamental period on PFA/PGA • “Elongated Fundamental Mode Effect” • Energy distribution in the “Elongated • Fundamental Mode Effect” | • PFA/PGA: (1) their maximum values always occurred at the top floor, (2) nonlinear structural behaviour reduced them, and (3) they could be smaller than 1, even along the entire building height. • Buildings with lower periods have larger PFA/PGA ratios. • FRS could have two prominent peaks corresponding to the fundamental mode period of different damage states or degree of nonlinearity during a single shaking event (namely, the Elongated Fundamental Mode Effect). As two large FRS peaks occurred at proximity to each other, their overlapping led to the occurrence of a wide resonance region.
[14 empty] | 40%scaled (pile-supported 3-story RC specimen) |  | Pile-supported Frame | RC | 3-story | RC slab | 9.20x5.20 (h1=1.6; h2=h3=1.5) | x | Input motion generated to match a target spectrum based on the attenuation relationship defined by Uchiyama and Midorikawa (2006) and applyed with increasing intentisty | unidirectional | not clarified | No (only the funamental period of the uncracked specimen is reported) | No | Yes | Yes | No | Yes
[14 empty] | 33%scaled (6-story RC specimen) |  | Frames plus walls | RC | 6-story | RC slab | 3.60x5.40 (h=0.90) | x | JMA Takatori record applyed with increasing intentisty | threedirectional | not clarified | No (only the funamental period of the uncracked specimen is reported) | No | Yes | Yes | No | Yes
Crozet V.; Politopoulos I.; Chaudat T. | Shake table tests of structures subject to pounding | 2019 | Earthquake Engineering and Structural Dynamics | 48 | 10 |  | 1156 | 1173 | 17 | 10.1002/eqe.3180 | Pounding between adjacent structures during earthquakes may significantly modify their response in terms of forces and displacements. In addition, it has a considerable influence on acceleration and thus on floor response spectra. Therefore, pounding may be unfavorable to the response of equipment. Despite extensive research in this field, the effects of pounding on structures are difficult to quantify accurately. This article presents results of shake table tests carried out on two representative scale adjacent structures subject to pounding. Besides investigating the effects of the gap between structures and the excitation signal, this study examines also the effect of tying the two structures together by means of rigid links to suppress pounding. The results of the experimental campaign are then compared with those of numerical simulations. Analyses and experimental results show good agreement regarding both impact forces and interstorey drifts. © 2019 John Wiley & Sons, Ltd. | floor response spectra; pounding; shake table test | https://www.scopus.com/inward/record.uri?eid=2-s2.0-85066881568&doi=10.1002%2feqe.3180&partnerID=40&md5=d35dd8df725dca73e9afd7f0111eb55c | not clarified | 1 (two adjacent specimens subject to pounding) | Frame | S | 2-story | Rc slab | plan dimensions not clarified; h=2.5 | Three different gap configurations, i.e., 5, 2, and 0 cm) | Four different excitation signals (one artificial signal and three natural records) | unidirectional | piezoelectric and capacitive accelerometers, LVDTs, wire sensors, strain gauges, and a video‐metric target tracking system | Hammer impact and low intensity white noise shake table excitations | No | No | No | Yes | Yes | Not available | Investigate the effect of pounding between adjacent structures induced by earthquakes on equipment through FRS and on the structures themselves | • significant amplification and peculiar shape of the response spectra of the impacting slab • impacts may amplify the response spectra even of those slabs which are not subject to impacts. In fact, pounding of the second floor slabs excites the bending modes of the first floor also and thus increases the floor spectral values in the vicinity of the corresponding eigenfrequencies.
Chakraborty S.; Ray-Chaudhuri S. | Energy transfer to high-frequency modes of a building due to sudden change in stiffness at its base | 2017 | Journal of Engineering Mechanics | 143 | 8 | 4017050 |  |  |  | 10.1061/(ASCE)EM.1943-7889.0001262 | Previous studies have demonstrated that a sudden change in stiffness at the base of a building (e.g., due to nonlinear deformation in the base isolator including sudden sliding) during seismic excitations may result in an increase in the floor-level acceleration responses when compared with the results of the same building but modeled as a linear structure (i.e., without allowing any stiffness change). It has also been demonstrated that this phenomenon occurs due to high-frequency modes getting excited during the nonlinear phase of the motion as a result of energy transfer from the adequately excited fundamental mode. In this part, a systematic analytical study is carried out to understand this energy-transfer phenomenon by formulating the equations of motions for different stages of hysteresis. For simplicity, an initial velocity profile proportional to the fundamental mode of a multi-degree-of-freedom (MDOF) system is considered and the free-vibration response of the system is studied. A numerical investigation is then carried out in which the influence of different parameters on the energy transfer to higher modes of a system is studied. Further, using the results of the perturbation approach, simplified approximate expressions are also obtained to understand the contribution of different terms. It has been shown that the second mode receives the maximum amount of energy from the fundamental mode and the transfer of energy reduces with the increase in mode number. Further, it has been observed that the transfer of energy to the second mode increases for (1) higher initial energy content of the fundamental mode, (2) less spacing between the second and fundamental modes, and (3) lower postyield stiffness of the bilinear spring. To validate the energy-transfer phenomenon experimentally, shake table experiments with a scaled model were conducted alternatively with two different base conditions: (1) fixed base, and (2) structure isolated by sliding isolators. To better understand the energy-transfer phenomenon, a secondary component was also attached to the second floor of the structure with its frequency tuned to the second mode of the structure. A low-amplitude sinusoidal base excitation followed by a sudden jerk was considered. From the recorded floor accelerations and component acceleration responses, it is concluded that energy transfer from the adequately excited fundamental mode to higher modes occurs due to a sudden change in stiffness of the structure as a result of sudden sliding. © 2017 American Society of Civil Engineers. | Building response; Energy transfer; Floor acceleration response spectrum; Higher mode excitation; Nonlinear deformation; Shake table tests; Sliding isolation | https://www.scopus.com/inward/record.uri?eid=2-s2.0-85018949218&doi=10.1061%2f%28ASCE%29EM.1943-7889.0001262&partnerID=40&md5=266436cd7b25f3e3bd4e132d16ac3e4b | not clarified | 1 | Frame | S | 3-story | Steel beams (flexible) | 1x0.9 (h1=0.675; h2=h3=0.5) | Fixed base vs Base isolated by sliding isolators | A sinusoidal motion followed by a sudden high-amplitude pulse at the end | unidirectional | accelerometers on the structure, wire potentiometers, and accelerometers on the components | Impact hammer tests (natural frequencies as well as the damping ratio) | No | No | No | Yes | No | Not available | Validate the energy-transfer phenomenon experimentally, since: i) previous studies have demonstrated that a sudden change in stiffness at the base of a building during seismic excitations may result in an increase in the floor-level acceleration responses; ii) and this phenomenon occurs due to high-frequency modes getting excited during the nonlinear phase of the motion as a result of energy transfer from the adequately excited fundamental mode | • the energy transfer from the adequately excited fundamental mode to higher modes occurs due to a sudden change in stiffness of the structure as a result of sudden sliding • the response of the structure gets dominated by the high-frequency contents due to nonlinear incursions • as a result of this energy transfer to higher modes in a base-isolated structure, the response of the component tuned to the second mode of the structure increases significantly in com- parison with the case when the structure is fixed at its base
Kothari P.; Parulekar Y.M.; Reddy G.R.; Gopalakrishnan N. | In-structure response spectra considering nonlinearity of RCC structures: Experiments and analysis | 2017 | Nuclear Engineering and Design | 322 |  |  | 379 | 396 | 17 | 10.1016/j.nucengdes.2017.07.009 | Many devastating earthquakes exceeding the design basis levels have occurred in the past. Safety assessment of equipments and piping systems of industrial/nuclear safety related structures subjected to earthquakes beyond design basis levels necessitates consideration of the structural nonlinearity. The In-structure or floor response spectra (FRS) are the input required for qualification of these systems and hence it is essential to generate this input considering structural nonlinearity. This paper addresses the experimental and analytical work on generation of FRS for nonlinear Reinforced Cement Concrete (RCC) structure. Push over and shake table experiments are performed on three storeyed RCC framed structure. A simplified analytical approach is proposed to derive earthquake-induced In-structure response spectra for the structure deforming beyond elastic limits. In this approach, initially, the performance of the structure is evaluated using pushover analysis. Floor spectra of the structure are then obtained considering the degraded stiffness and increased damping evaluated at each performance level iteratively from pushover curve. The floor spectra of the structure generated by the proposed method are validated using experimentally simulated results from shake table tests. © 2017 Elsevier B.V. | Equivalent damping; Floor response spectra; Nonlinear time history analysis; Pushover curve; Shake table test | https://www.scopus.com/inward/record.uri?eid=2-s2.0-85025823050&doi=10.1016%2fj.nucengdes.2017.07.009&partnerID=40&md5=50a1a4f8a556956cfc488f446d91a97a | 1:02 | 1 | Frame | RC | 3-story | RC slab | 3x3 ( h=1.8) | x | Random motion time histories with increasing intensity to simulate low, moderate, and severe seismic motions | unidirectional | Accelerometers at each floor, strain gauges, and LVDTs | Free vibration tests (periods and damping evaluated only before the tests. Damping evaluated with logarithmic decrement method) | Yes | Yes | PFA values are provided only in tables | Only the accelerations at 1st and 2nd frequencies are provided in tables | Yes | Not available | Prototype nonlinearity | • The peaks in FRS of nonlinear structure occur at lower frequency than that for linear structure. • The peak frequencies in the damaged structure shift to lower side than the undamaged structure • The mode amplification at higher floors results in higher values of FRSR at higher floors than the lower floors between 1 and 4 Hz frequency range which is the first mode frequency range.
Zhang C and Jiang N | A Shaking Table Real- Time Substructure Experiment of An Equipment– Structure–Soil Interaction System | 2017 | Advances in Mechanical Engineering | 9 | 10 |  |  |  |  | DOI: 10.1177/1687814017724090 | Based on branch substructure method, this article deduces motion equation of an equipment–structure–soil interaction system. The equation is converted and applied to a shaking table real-time substructure experiment. The equipment– structure system is adopted as experimental substructure loaded by the shaking table. Meanwhile, finite element model of soil is adopted as numerical substructure after modal reduction. An equipment–structure–soil interaction scale model is designed and tested using shaking table under different earthquake records. Comparison shows good agreement of results of experimental and finite element methods. This work also proves validity and accuracy of the proposed experi- mental method. | Branch substructure, experimental substructure, numerical substructure, equipment–structure–soil interaction, shaking table |  | 1:05 | 1 | Frame | S | 4-story | Steel beams (flexible) | 1.6x1.6 (h1=0.69; h2=h3=h4=0.63) | x | Three ground motions (two recorded and one artificial), representing different loading patterns applicable for type III sites | not clarified | Accelerometers at each floor, strain gauges, and LVDTs | Sine sweep test before the test and after the minor and medium earthquake stages (fundamental frequencies of both structure and equipments) | No | No | PFA values are provided only in tables | Yes | No | Not available | Equipment-structure-soil (ESS) interaction | • Due to the presence of the soil, the ESS subsystem experienced a reduction of the equipment top and structure top acceleration • The rate of this is reduction closely correlated with the type of ground motion and seismic intensity
Zhang C and Jiang N | Effects of Equipment- Structure-Soil Interaction on Seismic Response of Equipment and Structure via Real-Time Dynamic Substructuring Shaking Table Testing | 2017 | Shock and Vibration | 2017 | [5 empty] | https://doi.org/10.1155/2017/1291265 | Equation of motion for an equipment-structure-soil (ESS) interaction system was derived using the branch substructure method. After rearrangement, this equation was applied to real-time dynamic substructuring shaking table (RTDSST) testing of the ESS system. This method adopts the equipment-structure (ES) subsystem as the experimental substructure and a modal reduced soil model as the numerical substructure: the former is tested via the shaking table, and the latter is numerically simulated, while real- time data communication occurs between the two substructures during testing. A scale model of the ESS system was designed and underwent an RTDSST test. The experimental data were found to be consistent with the numerical calculation results, which corroborates the reliability and validity of the proposed testing method. A comparison of the experimental results from different earthquake stages implies that seismic responses of the equipment and structure decreased in general due to the intervention of soil, but the soil effect weakened with earthquake intensity.
Ryan K.L.; Soroushian S.; Maragakis E.; Sato E.; Sasaki T.; Okazaki T. | Seismic simulation of an integrated ceiling-partition wall-piping system at E-defense. I: Three-dimensional structural response and base isolation | 2016 | Journal of Structural Engineering (United States) | 142 | 2 | 4015130 |  |  |  | 10.1061/(ASCE)ST.1943-541X.0001384 | The seismic response of a full-scale, 5-story steel moment frame building in base-isolated and fixed-base configurations with an integrated suspended ceiling-partition wall-sprinkler piping system that was shaken at E-Defense is critically assessed. Horizontal floor accelerations were constrained by the isolation systems to relatively low levels, which allowed observation of damage to the integrated system that was directly related to the vertical component of input acceleration. The floor slabs exhibited single mode vibration at their natural periods with widely varying effective damping. Peak vertical accelerations were amplified by an average factor ranging from 3 to 6 from the table to the middle of the floor slabs, at which amplification factors increased as slab vibration periods lengthened. Damage to the ceiling-partion-piping components initiated at slab accelerations of approximately 2 g and became extensive for slab accelerations exceeding 5 g. These metrics establish target vertical accelerations for achieving desired performance objectives. © 2015 American Society of Civil Engineers. | Floor slab vibration; Nonstructural components; Seismic effects; Seismic isolation; Seismic response; Shake table testing; Vertical ground motion | https://www.scopus.com/inward/record.uri?eid=2-s2.0-84955513310&doi=10.1061%2f%28ASCE%29ST.1943-541X.0001384&partnerID=40&md5=ad0681d26cbe1787bf705ab943050f03 | 1:01 | 1 | Frame | S | 5-story | RC slab | 10x12 (h1=3.85; h2=h3=h4=3;h5=2.985) | base isolated vs fixed base | 41 total earthquake simulations in the different configurations (PGA ranging from about 0.17g to 0.93g) | tridirectional for 23 simulations (out of 41 total earthquake simulations) | Accelerometers at each floor | Yes (periods and damping in the fixed-base configuration at the beginning and end of each shaking) | No | No | Yes | Yes (only vertical accelerations) | Yes | Not available | Seismic response of a steel building with an integrated suspended ceiling-partition wall-sprinkler piping system in base-isolated and fixed-base configurations | • Vertical ground acceleration can be a significant source of damage to integrated ceiling- partition wall-piping (CPP) components. • The peak vertical acceleration was amplified by an average factor ranging from 3 to 6 from the table to the middle of the floor slabs, at which amplification factors increased as slab vibration periods lengthened. • Damage to the CPP components initiated at slab accelerations of approximately 2 g and became extensive for slab accelerations exceeding 5 g
Beyer K.; Tondelli M.; Petry S.; Peloso S. | Dynamic testing of a four-storey building with reinforced concrete and unreinforced masonry walls: prediction, test results and data set | 2015 | Bulletin of Earthquake Engineering | 13 | 10 |  | 3015 | 3064 | 49 | 10.1007/s10518-015-9752-z | This paper presents the results of a series of shake-table tests on a half-scale, four-storey building with reinforced concrete and unreinforced masonry walls. Due to the lack of reference tests, the seismic behaviour of such mixed structures is poorly understood. The test unit was subjected to several runs of increasing intensity yielding performance states between minor damage and near collapse. Before the test, the expected peak table accelerations leading to different limit states were estimated using the capacity spectrum method, and the predicted values corresponded rather well to actual sustained accelerations. Next to these analyses, the paper describes the test unit, instrumentation and input motion, and comments on the response of the mixed structure in terms of damage evolution and global response quantities, such as force–displacement response and drift and acceleration profiles. The raw and post-processed data sets are made publically available, and all relevant information with regard to data organisation and post-processing procedure is described in an appendix to this paper. The test serves therefore as a benchmark for the validation of numerical models of such mixed structures. The project aims at providing a foundation for the development of seismic design and assessment methods of mixed structures, which are currently not covered by structural codes, including Eurocode 8. © 2015, Springer Science+Business Media Dordrecht. | Mixed structure; Reinforced concrete wall; Shake-table test; Unreinforced masonry wall | https://www.scopus.com/inward/record.uri?eid=2-s2.0-84941348459&doi=10.1007%2fs10518-015-9752-z&partnerID=40&md5=dcae6a55e0cd5e02825beadf2f02a12e | 1:02 | 1 | walls | Mixed (RC and URM walls) | 4-story | RC slab | 5.56x3.2 (h=1.5m) | x | • EW-component of the ground motion recorded at the Ulcinj-Hotel Albatros station during the April 15th, 1979 Montenegro earthquake • Range of PGA: 0.05-0.9g | unidirectional | Traditional (accelerometers, displacement transducers, and omega gages) distributed along the height plus optical measurement system with markers | Yes (periods evaluated before the test and after each shaking) | Yes | Yes | Yes | No | Yes | YES (through the Web page www.zenodo.org and carries the doi: 10.5281/zenodo.11578) | Prototype nonlinearity | • Amplification of the spectral accelerations around the prototype fundamental period in the elastic phase • Elongation of the fundamental period with increasing damage • Decrease of the spectral accelerations in the nonlinear phase
Lepage A.; Shoemaker J.M.; Memari A.M. | Accelerations of nonstructural components during nonlinear seismic response of multistory structures | 2012 | Journal of Architectural Engineering | 18 | 4 |  | 285 | 297 | 12 | 10.1061/(ASCE)AE.1943-5568.0000087 | A simple method is presented for determining the peak horizontal acceleration of nonstructural components attached to the floor system of multistory structures subjected to strong ground motions. The procedure was developed for nonstructural components based on shake-table data measured on the floor diaphragms of 30 small-scale reinforced concrete test structures. The observed response led to a general expression that directly accounts for the level of inelastic response of the structures. Floor acceleration data from existing instrumented buildings during strong seismic events were used to test the validity of the method. The method was also assessed analytically using acceleration data calculated after nonlinear dynamic analyses of 6- and 12-story reinforced concrete frames subjected to a suite of 10 ground motions scaled to three intensity levels to cause varied degrees of inelastic response in the frame elements. These analyses allowed the inclusion of flexible nonstructural components in the assessment. The formulation involved may be easily incorporated into the framework of modern seismic design provisions for nonstructural components. It is shown that the proposed method outperforms the one in modern model building codes. © 2012 American Society of Civil Engineers. | Building codes; Diaphragm forces; Floor accelerations; Floor response spectra; Secondary systems | https://www.scopus.com/inward/record.uri?eid=2-s2.0-84870859013&doi=10.1061%2f%28ASCE%29AE.1943-5568.0000087&partnerID=40&md5=4116276d8f969970fb2d80ee107cf2b0 | small-scale | 30 | Different (coupled-wall systems, frames with walls, frames with yielding beams, frames with yielding columns) | RC | from 6- to 10-story | RC slab | only general characteristics of the test structures are reported | x | The majority of the test structures were subjected to multiple earthquake simulations (runs). The intensity of each simulation was typically increased in successive runs. | unidirectional | Not clarified | No | No | No | Yes | Only the link for the download is reported in the paper | No | Measured floor acceleration and dis- placement histories are available for each earthquake simulation (http://nees.org/warehouse). | Prototype nonlinearity | • Maximum floor acceleration amplifications occur in the upper floors. • Amplifications are larger during Run 1; • Frames with yielding beams experience the smallest amplifications with values not exceeding 2; and frames with yielding columns experience the largest amplifications with values as high as 5. • Acceleration amplifications were reduced with the increased nonlinear response of the structure. As the peak ground acceleration increases, the structure yields and limits the induced story forces and therefore the floor accelerations.
Tashkov L.; Manova K.; Krstevska L.; Garevski M. | Evaluation of efficiency of ALSC floating-sliding base-isolation system based on shake table test and floor response spectra | 2010 | Bulletin of Earthquake Engineering | 8 | 4 |  | 995 | 1018 | 23 | 10.1007/s10518-009-9158-x | The ALSC base isolation system was investigated by testing a church model to the scale 1/3. 5 on the two-component shaking table at the IZIIS' Laboratory, Skopje, Macedonia. The investigation was performed within the frames of the European FP6 project PROHITECH, related to seismic protection of historical buildings by innovative and reversible mixed technology systems. This system was originally developed in 2001 and applied on a model of a steel reservoir. The church model was tested twice: with an active base-isolation system and fixed to the base. The effectiveness of the base-isolation system was investigated by the transfer function/floor response spectra technique. Special software for calculation of the transfer functions and floor response spectra based on experimental data, referred as "SPECTRA", was developed by the authors of this paper. The main objective of the investigations presented in this paper was evaluation of the effectiveness of the ALSC floating sliding base-isolation system by using the Response Spectra approach. Comparison of the Floor Response Spectra was done for two cases a fixed base model and a base-isolated model. The base response spectrum was calculated from the input time history of the Montenegro earthquake compressed 3.5 times (geometry scale of the model). The Transfer Functions and the Floor response Spectra at a particular level were calculated from the Cross Power Spectra (CPS) and the Auto-Power Spectra. The obtained results showed that the effect of the base-isolation system was considerable, with a low transmissibility of energy from shake table to the model. © 2009 Springer Science+Business Media B.V. | Base response spectra; Base-isolation system; Floating; Floor response spectra; Fourier amplitude spectra; Friction force; Liquid pressure; Shaking table; Sliding; Sliding plate; Time history; Transfer function; Up-lifting pressure | https://www.scopus.com/inward/record.uri?eid=2-s2.0-77954219009&doi=10.1007%2fs10518-009-9158-x&partnerID=40&md5=f9069127e460bfb7704204adce50046f | 1:3,5 | 1 | walls | URM (prototype of a church) | 1-story | not clarified | 8.17x13.7 (h=10.6) | base isolated vs non-isolated | Montenegro earthquake 1979 with incrreasing intensities (PGA range from 0.22 to 1.5g in the base isolated tests and from 0.1 to 0.7 g in the fixed one) | bidirectional | Accelerometers and LVDTs | Yes (periods evaluated before and after each seismic test) | Yes | No | PFA values are provided only in tables | Yes | Yes | Not available | Effectiveness of the ALSC floating sliding base-isolation system | • Amplification increases with higher level in the fixed-base isolation prototype • Effectiveness of the floating sliding base-isolation that ensure a uniform acceleration regardless the position along height
Bothara J.K.; Dhakal R.P.; Mander J.B. | Seismic performance of an unreinforced masonry building: An experimental investigation | 2010 | Earthquake Engineering and Structural Dynamics | 39 | 1 |  | 45 | 68 | 23 | 10.1002/eqe.932 | This paper presents the results of an experimental investigation carried out to investigate the seismic performance of a two storey brick masonry house with one room in each floor. A half-scale building constructed using single wythe clay brick masonry laid in cement sand mortar and a conventional timber floor and timber roof clad with clay tiles was tested under earthquake ground motions on a shaking table, first in the longitudinal direction and then in the transverse direction. In each direction, the building was subjected to different ground motions with gradually increasing intensity. Dynamic properties of the system were assessed through white-noise tests after each ground motion. The building suffered increasing levels of damage as the excitations became more severe. The damage ranged from cracking to global/local rocking of different piers and partial out-of-plane failure of the walls. Nevertheless, the building did not collapse under base excitations with peak ground acceleration up to 0.8g. General behaviour of the tested building model during the tests is discussed, and fragility curves are developed for unreinforced masonry buildings based on the experimental results. Copyright © 2009 John Wiley & Sons, Ltd. | Fragility curves; Seismic performance; Shaking table test; Unreinforced masonry | https://www.scopus.com/inward/record.uri?eid=2-s2.0-74549172441&doi=10.1002%2feqe.932&partnerID=40&md5=4975c51f13504664f64b690a4e095da3 | 1:02 | 1 | walls | URM | 2-story | Timber (flexible) | 2.8x1.92 (h1=1.34;h2=1.14;h3=0.85) | x | 5 ground motion records scaled to different PGS values to represent varying levels of seismic severity (up to 0.5g) | bidirectional | Accelerometers at each floor and linear potentiometers | Yes (periods evaluated before and after each seismic test) | Yes | No | PFA values are provided only in table | Yes | No | Not available | Prototype nonlinearity | • In URM buildings, damage in in-plane walls is mostly concentrated in zones of high shear stress, notably the bottom storey. Damage in the out-of-plane walls is likely to occur mostly in zones of high response acceleration and starts from the top storey. • Gable walls are the most vulnerable part of a URM building. They experienced the highest amplifications. • The integrity and stiffness of diaphragms significantly improve the survival probability of URM buildings by redistributing lateral load through different load paths to the in-plane walls.